## MIDI
[7 empty] | Board Qty: | 1
[7 empty] | Total Cost: | 18.7337 |  |  |  | 24.103 | [5 empty] | 21.2216 | [5 empty] | 22.935 | [5 empty] | 20.672 | [5 empty] | 1990.1879
[7 empty] | Unit Cost: | 18.7337
Global Part Info | [8 empty] | Digi-Key | [5 empty] | Farnell | [5 empty] | Mouser | [5 empty] | Newark | [5 empty] | Rs Components
Refs | Value | Desc | Footprint | Manf | Manf# | Qty | Unit$ | Ext$ | Avail | Purch | Unit$ | Ext$ | Cat# | Doc | Avail | Purch | Unit$ | Ext$ | Cat# | Doc | Avail | Purch | Unit$ | Ext$ | Cat# | Doc | Avail | Purch | Unit$ | Ext$ | Cat# | Doc | Avail | Purch | Unit$ | Ext$ | Cat# | Doc
C1-C4,C7,C8,C11,C12,C15-C28 | 100nF | CAP CER 0.1UF 50V X7R 0804 | MIDI:C_0805_HandSoldering | Yageo | CC0805KRX7R9BB104 | 22 | 0.024768 | 0.54489 | 1221123 |  | 0.058 | 1.276 | 311-1140-1-ND | Link |  |  | 0.024768 | 0.54489 | 3019949 | Link | 437909 |  | 0.037 | 0.814 | 603-CC805KRX7R9BB104 | Link |  |  | 0.051 | 1.122 | 68R4910 | Link | 2 |  | 39.416 | 867.1529 | 669-8842 | Link
C5,C6,C9,C10,C13,C14 | 10nF | CAP CER 10000PF 50V X7R 0804 | MIDI:C_0805_HandSoldering | Yageo | CC0805KRX7R9BB103 | 6 | 0.051981 | 0.31188 | 845900 |  | 0.1 | 0.6 | 311-1136-1-ND | Link |  |  | 0.051981 | 0.31188 | 3019937 | Link | 200458 |  | 0.101 | 0.606 | 603-CC805KRX7R9BB103 | Link |  |  | 0.073 | 0.438 | 68R4909 | Link | 2 |  | 39.416 | 236.4962 | 669-8842 | Link
D1 | 1N4148 | DIODE GEN PURP 100V 200MA DO34 | MIDI:D_DO-35_SOD27_P7.62mm_Horizontal | Fairchild/ON Semiconductor | 1N4148 | 1 | 0.1 | 0.1 | 920000 |  | 0.1 | 0.1 | 1N4148FS-ND | Link |  |  | 0.14882 | 0.14882 | 1612346 | Link | 471528 |  | 0.101 | 0.101 | 512-1N4148 | Link |  |  | 0.1 | 0.1 | 58K9570 | Link | 3000 |  | 0.12756 | 0.12756 | 652-7343 | Link
FB1-FB6 | 1k @100MHz | FERRITE BEAD 1 KOHM 0805 1LN | MIDI:FB_0805_HandSoldering | Taiyo Yuden | BK2125HS102-T | 6 | 0.058146 | 0.34888 | 608932 |  | 0.1 | 0.6 | 587-1904-1-ND | Link |  |  | 0.058146 | 0.34888 | 1463452 | Link | 79235 |  | 0.101 | 0.606 | 963-BK2125HS102-T | Link |  |  | 0.165 | 0.99 | 86H5425 | Link
J1-J3 | DIN_5 | CONN DIN 5POS FEMALE SHIELDED | MIDI:DIN5_180 | CUI Inc. | SDF-50J | 3 | 1.15 | 3.45 |  |  | 1.15 | 3.45 | CP-7050-ND | Link | [6 empty] | 1272 |  | 1.16 | 3.48 | 490-SDF-50J | Link
J4,J5 | CONN_01X06 | CONN RCPT 6POS .100" SGL PCB | MIDI:Pin_Header_Straight_1x06_Pitch2.54mm | Amphenol FCI | 75915-306LF | 2 | 0.864 | 1.728 | 3448 |  | 0.9 | 1.8 | 609-3558-ND | Link |  |  | 0.87379 | 1.7476 | 1278226 | Link | 1033 |  | 0.893 | 1.786 | 649-75915-306LF | Link |  |  | 0.864 | 1.728 | 62K8174 | Link |  |  | 17.6245 | 35.2491 | 863-3257 | Link
R1 | 1K | RES SMD 1K OHM 1% 1/2W 0804 | MIDI:R_0805_HandSoldering | Panasonic Electronic Components | ERJ-P6WF1001V | 1 | 0.086 | 0.086 | 15662 |  | 0.61 | 0.61 | P16885CT-ND | Link |  |  | 0.25193 | 0.25193 | 2253910 | Link | 6644 |  | 0.591 | 0.591 | 667-ERJ-P6WF1001V | Link |  |  | 0.086 | 0.086 | 31X1858 | Link | 2300 |  | 0.12331 | 0.12331 | 770-8540 | Link
R10,R20,R30 | 10K | RES SMD 10K OHM 5% 1/8W 0804 | MIDI:R_0805_HandSoldering | Yageo | RC0805JR-0710KL | 3 | 0.011374 | 0.034122 | 2539734 |  | 0.1 | 0.3 | 311-10KARCT-ND | Link |  |  | 0.011374 | 0.034122 | 9234136 | Link | 426702 |  | 0.101 | 0.303 | 603-RC0805JR-0710KL | Link |  |  | 0.1 | 0.3 | 68R0258 | Link | 8 |  | 23.3647 | 70.0942 | 618-5163 | Link
R11,R16,R21,R26,R31,R36 | 18k | RES SMD 18K OHM 5% 1/8W 0804 | MIDI:R_0805_HandSoldering | Yageo | RC0805JR-0718KL | 6 | 0.011906 | 0.071434 | 43813 |  | 0.1 | 0.6 | 311-18KARCT-ND | Link |  |  | 0.011906 | 0.071434 | 9234160 | Link | 79191 |  | 0.101 | 0.606 | 603-RC0805JR-0718KL | Link |  |  | 0.017 | 0.102 | 98K7741 | Link
R13,R17,R23,R27,R33,R37 | 33k | RES SMD 33K OHM 1% 1/8W 0804 | MIDI:R_0805_HandSoldering | Yageo | RC0805FR-0733KL | 6 | 0.01265 | 0.075898 | 449769 |  | 0.1 | 0.6 | 311-33.0KCRCT-ND | Link |  |  | 0.01265 | 0.075898 | 9237810 | Link | 105236 |  | 0.101 | 0.606 | 603-RC0805FR-0733KL | Link |  |  | 0.093 | 0.558 | 68R0242 | Link
R14,R24,R34,R42-R45,R50-R53,R58-R61 | 1k | RES SMD 1K OHM 5% 1/8W 0804 | MIDI:R_0805_HandSoldering | Yageo | RC0805JR-071KL | 15 | 0.0097796 | 0.14669 | 3131454 |  | 0.019 | 0.285 | 311-1.0KARCT-ND | Link |  |  | 0.0097796 | 0.14669 | 9234004 | Link | 160861 |  | 0.013 | 0.195 | 603-RC0805JR-071KL | Link |  |  | 0.018 | 0.27 | 68R0253 | Link | 19 |  | 19.2934 | 289.4017 | 618-3583 | Link
R2,R6 | 33R 0,5W | RES SMD 33 OHM 5% 1/2W 0804 | MIDI:R_0805_HandSoldering | Panasonic Electronic Components | ERJ-P06J330V | 2 | 0.015 | 0.03 | 34337 |  | 0.12 | 0.24 | P33ADCT-ND | Link | [6 empty] | 12597 |  | 0.12 | 0.24 | 667-ERJ-P06J330V | Link |  |  | 0.015 | 0.03 | 50W4670 | Link
R3 | 220R | RES SMD 220 OHM 5% 1/2W 0804 | MIDI:R_0805_HandSoldering | Panasonic Electronic Components | ERJ-P06J221V | 1 | 0.024449 | 0.024449 | 500931 |  | 0.12 | 0.12 | P220ADCT-ND | Link |  |  | 0.1148 | 0.1148 | 2281428 | Link | 3632 |  | 0.12 | 0.12 | 667-ERJ-P06J221V | Link |  |  | 0.12 | 0.12 | 53W3982 | Link | 2800 |  | 0.024449 | 0.024449 | 895-2577 | Link
R4 | 4K7 | RES SMD 4.7K OHM 5% 1/2W 0804 | MIDI:R_0805_HandSoldering | Panasonic Electronic Components | ERJ-P06J472V | 1 | 0.1148 | 0.1148 | 4669 |  | 0.12 | 0.12 | P4.7KADCT-ND | Link |  |  | 0.1148 | 0.1148 | 2281435 | Link | 12286 |  | 0.12 | 0.12 | 667-ERJ-P06J472V | Link |  |  | 0.12 | 0.12 | 53W3987 | Link | 4 |  |  |  | 919-0587 | Link
R5,R7 | 10R | RES SMD 1K OHM 1% 1/4W 0804 | MIDI:R_0805_HandSoldering | Bourns Inc. | CRS0805-FX-1001ELF | 2 | 0.081851 | 0.1637 | 10595 |  | 0.35 | 0.7 | CRS0805-FX-1001ELFCT-ND | Link |  |  | 0.086741 | 0.17348 | 2470951 | Link | 11475 |  | 0.281 | 0.562 | 652-CRS0805FX1001ELF | Link |  |  | 0.28 | 0.56 | 42Y0189 | Link | 1850 |  | 0.081851 | 0.1637 | 867-2925 | Link
R8,R9,R12,R15,R18,R19,R22,R25,R28,R29,R32,R35,R38-R41,R46-R49,R54-R57 | 10k | RES SMD 10K OHM 5% 1/8W 0804 | MIDI:R_0805_HandSoldering | Yageo | RC0805JR-0710KL | 24 | 0.011374 | 0.27298 | 2539734 |  | 0.019 | 0.456 | 311-10KARCT-ND | Link |  |  | 0.011374 | 0.27298 | 9234136 | Link | 426702 |  | 0.013 | 0.312 | 603-RC0805JR-0710KL | Link |  |  | 0.018 | 0.432 | 68R0258 | Link | 8 |  | 19.2934 | 463.0428 | 618-5163 | Link
SW1-SW12 | SW_PUSH | SWITCH TACTILE SPST-NO 0.05A 24V | MIDI:SW_PUSH_6mm | TE Connectivity ALCOSWITCH Switches | 1825910-6 | 12 | 0.088 | 1.056 | 108564 |  | 0.088 | 1.056 | 450-1650-ND | Link |  |  | 0.20197 | 2.4236 | 2456210 | Link | 40876 |  | 0.101 | 1.212 | 506-FSM4JH | Link |  |  | 0.2 | 2.4 | 60M5365 | Link
U1 | 6N138 | OPTOISO 5KV DARL W/BASE 8DIP | MIDI:DIP-8_W7.62mm_LongPads | Lite-On Inc. | 6N138 | 1 | 0.492 | 0.492 | 1945 |  | 0.81 | 0.81 | 160-1795-ND | Link |  |  | 1.8921 | 1.8921 | 1225822 | Link | 1865 |  | 0.492 | 0.492 | 859-6N138 | Link |  |  | 1.63 | 1.63 | 35K5294 | Link | 20 |  | 0.81213 | 0.81213 | 691-2328 | Link
U2 | 4050 | IC BUFF/CONVERTER HEX 16DIP | MIDI:DIP-16_W7.62mm_LongPads | Texas Instruments | CD4050BE | 1 | 0.51 | 0.51 | 6063 |  | 0.52 | 0.52 | 296-2056-5-ND | Link |  |  | 0.57189 | 0.57189 | 1106108 | Link | 2597 |  | 0.511 | 0.511 | 595-CD4050BE | Link |  |  | 0.51 | 0.51 | 60K5118 | Link | 7 |  | 10.1517 | 10.1517 | 526-543 | Link
U3 | 40106 | IC INVERTER GATE HEX 14DIP | MIDI:DIP-14_W7.62mm_LongPads | Texas Instruments | CD40106BE | 1 | 0.472 | 0.472 | 37663 |  | 0.48 | 0.48 | 296-3503-5-ND | Link |  |  | 0.52725 | 0.52725 | 1106097 | Link | 8093 |  | 0.472 | 0.472 | 595-CD40106BE | Link |  |  | 0.476 | 0.476 | 60K5093 | Link | 36 |  | 9.4394 | 9.4394 | 526-533 | Link
U4-U6 | ENCODER_w_SWITCH | ENCODER LO PROFILE 11MM W/SWITCH | MIDI:ENC_w_SW | Bourns Inc. | PEC11L-4220F-S0015 | 3 | 2 | 6 | 2086 |  | 2.06 | 6.18 | PEC11L-4220F-S0015-ND | Link |  |  | 2.0091 | 6.0272 | 1857556 | Link | 1467 |  | 2 | 6 | 652-PEC11L4220FS0015 | Link |  |  | 2 | 6 | 20T1492 | Link
XA1 | Conn_Poncho2P_20x2_A | BERGSTIK II 0.100" DUAL ST | MIDI:PIN_ARRAY_20X2 | Amphenol FCI | 68602-140HLF | 1 | 1.35 | 1.35 | 1773 |  | 1.6 | 1.6 | 609-4724-ND | Link |  |  | 2.7106 | 2.7106 | 2396214 | Link | 354 |  | 1.6 | 1.6 | 649-68602-140HLF | Link |  |  | 1.35 | 1.35 | 20M2844 | Link |  |  | 3.9544 | 3.9544 | 863-3052 | Link
XB1 | Conn_Poncho2P_20x2_B | BERGSTIK II 0.100" DUAL ST | MIDI:PIN_ARRAY_20X2 | Amphenol FCI | 68602-140HLF | 1 | 1.35 | 1.35 | 1773 |  | 1.6 | 1.6 | 609-4724-ND | Link |  |  | 2.7106 | 2.7106 | 2396214 | Link | 354 |  | 1.6 | 1.6 | 649-68602-140HLF | Link |  |  | 1.35 | 1.35 | 20M2844 | Link |  |  | 3.9544 | 3.9544 | 863-3052 | Link
Note on A6: Schematic identifier for each part.
Note on B6: Value of each part.
Note on C6: Description of each part.
Note on D6: PCB footprint for each part.
Note on E6: Manufacturer of each part.
Note on F6: Manufacturer number for each part.
Note on G6: Total number of each part needed to assemble the board.
Note on H6: Minimum unit price for each part across all distributors.
Note on I6: Minimum extended price for each part across all distributors.
Note on J6: Available quantity of each part at the distributor.
Note on K6: Purchase quantity of each part from this distributor.
Note on L6: Unit price of each part from this distributor.
Note on M6: (Unit Price) x (Purchase Qty) of each part from this distributor.
Note on N6: Distributor-assigned part number for each part.
Note on O6: Link to distributor webpage for each part.
Note on P6: Available quantity of each part at the distributor.
Note on Q6: Purchase quantity of each part from this distributor.
Note on R6: Unit price of each part from this distributor.
Note on S6: (Unit Price) x (Purchase Qty) of each part from this distributor.
Note on T6: Distributor-assigned part number for each part.
Note on U6: Link to distributor webpage for each part.
Note on V6: Available quantity of each part at the distributor.
Note on W6: Purchase quantity of each part from this distributor.
Note on X6: Unit price of each part from this distributor.
Note on Y6: (Unit Price) x (Purchase Qty) of each part from this distributor.
Note on Z6: Distributor-assigned part number for each part.
Note on AA6: Link to distributor webpage for each part.
Note on AB6: Available quantity of each part at the distributor.
Note on AC6: Purchase quantity of each part from this distributor.
Note on AD6: Unit price of each part from this distributor.
Note on AE6: (Unit Price) x (Purchase Qty) of each part from this distributor.
Note on AF6: Distributor-assigned part number for each part.
Note on AG6: Link to distributor webpage for each part.
Note on AH6: Available quantity of each part at the distributor.
Note on AI6: Purchase quantity of each part from this distributor.
Note on AJ6: Unit price of each part from this distributor.
Note on AK6: (Unit Price) x (Purchase Qty) of each part from this distributor.
Note on AL6: Distributor-assigned part number for each part.
Note on AM6: Link to distributor webpage for each part.