## KiCost
[7 empty] | Board Qty: | 1
[7 empty] | Total Cost: | 20.879 |  |  |  | 16.99 | [5 empty] | 36.439 | [5 empty] | 0
[7 empty] | Unit Cost: | 20.879
Global Part Info | [8 empty] | Digi-Key | [5 empty] | Mouser | [5 empty] | Newark
Refs | Value | Desc | Footprint | Manf | Manf# | Qty | Unit$ | Ext$ | Avail | Purch | Unit$ | Ext$ | Cat# | Doc | Avail | Purch | Unit$ | Ext$ | Cat# | Doc | Avail | Purch | Unit$ | Ext$ | Cat# | Doc
Q1-Q4 | BC557 |  | osc:TO-92_Inline_Wide | Fairchild Semiconductor | BC557BTA | 4 | 0.21 | 0.84 | 0 |  | 0.21 | 0.84 | BC557BTACT-ND | Link | [11 empty] | Link
F1-F3 | FIDUCIAL |  | osc:Fiducial_1mm |  |  | 3 | 0 | 0
D5 | Display |  | osc:Display | Sullins Connector Solutions | PPPC091LFBN-RC | 1 | 0.83 | 0.83 | 0 |  | 0.83 | 0.83 | S7042-ND | Link | [11 empty] | Link
R16 | 150k |  | osc:R_0805_HandSoldering | Stackpole Electronics Inc. | RMCF0805JT150K | 1 | 0.1 | 0.1 | 0 |  | 0.1 | 0.1 | RMCF0805JT150KCT-ND | Link
D1,D2 | BAT54 |  | osc:SOT-323 | NXP Semiconductors | BAT54W,135 | 2 | 0.31 | 0.62 | 0 |  | 0.31 | 0.62 | 568-11592-1-ND | Link | 9747 |  | 0.32 | 0.64 | 771-BAT54W135 | Link
D3 | BAT54 |  | osc:SOT-323 | NXP Semiconductors | BAT54W,135 | 1 | 0.31 | 0.31 | 0 |  | 0.31 | 0.31 | 568-11592-1-ND | Link | 9747 |  | 0.32 | 0.32 | 771-BAT54W135 | Link
R2-R5,R7 | 100k |  | osc:R_0805_HandSoldering | Stackpole Electronics Inc. | RMCF0805JT100K | 5 | 0.1 | 0.5 | 0 |  | 0.1 | 0.5 | RMCF0805JT100KCT-ND | Link
FB2 | HZ0805E601R-10 |  | osc:R_0805_HandSoldering | Laird-Signal Integrity Products | HZ0805E601R-10 | 1 | 0.1 | 0.1 | 0 |  | 0.1 | 0.1 | 240-2399-1-ND | Link | 39 |  | 9.44 | 9.44 | 972-89HP0604SZBNRG | Link
FB1 | HZ0805E601R-10 |  | osc:R_0805_HandSoldering | Laird-Signal Integrity Products | HZ0805E601R-10 | 1 | 0.1 | 0.1 | 0 |  | 0.1 | 0.1 | 240-2399-1-ND | Link | 39 |  | 9.44 | 9.44 | 972-89HP0604SZBNRG | Link
R6 | 910k |  | osc:R_0805_HandSoldering | Stackpole Electronics Inc. | RMCF0805JT910K | 1 | 0.1 | 0.1 | 0 |  | 0.1 | 0.1 | RMCF0805JT910KCT-ND | Link
U5 | CD4066 |  | osc:DIP-14_W7.62mm_LongPads | Texas Instruments | CD4066BE | 1 | 0.48 | 0.48 | 0 |  | 0.48 | 0.48 | 296-2061-5-ND | Link | [11 empty] | Link
U2 | 78L05 |  | osc:TO-92_Inline_Wide | Texas Instruments | UA78L05ACLPR | 1 | 0.5 | 0.5 | 0 |  | 0.5 | 0.5 | 296-1365-1-ND | Link | [11 empty] | Link
C6-C12,C14 | 100nF |  | osc:C_0805_HandSoldering | Samsung Electro-Mechanics America, Inc. | CL21B104KBFNNNG | 8 | 0.1 | 0.8 | 0 |  | 0.1 | 0.8 | 1276-6468-1-ND | Link
R1 | 10k |  | osc:R_0805_HandSoldering | Stackpole Electronics Inc. | RMCF0805JG10K0 | 1 | 0.1 | 0.1 | 0 |  | 0.1 | 0.1 | RMCF0805JG10K0CT-ND | Link
R12,R17,R19 | 56k |  | osc:R_0805_HandSoldering | Stackpole Electronics Inc. | RMCF0805JT56K0 | 3 | 0.1 | 0.3 | 0 |  | 0.1 | 0.3 | RMCF0805JT56K0CT-ND | Link
P1 | BNC |  | osc:BNC_Socket_TYCO-AMP_LargePads | TE Connectivity AMP Connectors | 5227161-1 | 1 | 3.41 | 3.41 | 0 |  | 3.41 | 3.41 | A32244-ND | Link | 4870 |  | 10.07 | 10.07 | 571-2213362-1 | Link | [5 empty] | Link
R20-R26 | 33 |  | osc:R_0805_HandSoldering | Stackpole Electronics Inc. | RMCF0805JT33R0 | 7 | 0.1 | 0.7 | 0 |  | 0.1 | 0.7 | RMCF0805JT33R0CT-ND | Link
RV2 | 150k |  | osc:Potentiometer_Bourns_3296W_3-8Zoll_Inline_ScrewUp | Bourns Inc. | PV36W503C01B00 | 1 | 1.5 | 1.5 | 0 |  | 1.5 | 1.5 | 490-2889-ND | Link
R15 | 1k8 |  | osc:R_0805_HandSoldering | Stackpole Electronics Inc. | RMCF0805JT1K80 | 1 | 0.1 | 0.1 | 0 |  | 0.1 | 0.1 | RMCF0805JT1K80CT-ND | Link
XA1 | Conn_Poncho2P_2x_20x2 |  | osc:poncho_grande | Sullins Connector Solutions | PEC20DAAN | 1 | 1.82 | 1.82 | 0 |  | 1.82 | 1.82 | S2012E-20-ND | Link | [11 empty] | Link
U3 | 79L05 |  | osc:TO-92_Inline_Wide | Texas Instruments | MC79L05ACLPR | 1 | 0.46 | 0.46 | 0 |  | 0.48 | 0.48 | 296-31456-1-ND | Link | 2773 |  | 0.46 | 0.46 | 595-MC79L05ACLPR | Link
R8-R11 | 47k |  | osc:R_0805_HandSoldering | Stackpole Electronics Inc. | RMCF0805JT47K0 | 4 | 0.1 | 0.4 | 0 |  | 0.1 | 0.4 | RMCF0805JT47K0CT-ND | Link
R13 | 18k |  | osc:R_0805_HandSoldering | Stackpole Electronics Inc. | RMCF0805JT18K0 | 1 | 0.1 | 0.1 | 0 |  | 0.1 | 0.1 | RMCF0805JT18K0CT-ND | Link
R14 | 5k6 |  | osc:R_0805_HandSoldering | Stackpole Electronics Inc. | RMCF0805JT5K60 | 1 | 0.1 | 0.1 | 0 |  | 0.1 | 0.1 | RMCF0805JT5K60CT-ND | Link
D4 | BAT54 |  | osc:SOT-323 | NXP Semiconductors | BAT54W,135 | 1 | 0.31 | 0.31 | 0 |  | 0.31 | 0.31 | 568-11592-1-ND | Link | 9747 |  | 0.32 | 0.32 | 771-BAT54W135 | Link
C1-C5 | 1uF |  | osc:C_Radial_D5_L11_P2 | Wurth Electronics Inc | 860020672005 | 5 | 0.11 | 0.55 | 0 |  | 0.11 | 0.55 | 732-8851-1-ND | Link
U4 | TL082 |  | osc:DIP-8_W7.62mm_LongPads | Texas Instruments | TL082IP | 1 | 0.749 | 0.749 | 0 |  | 0.75 | 0.75 | 296-1781-5-ND | Link | 0 |  | 0.749 | 0.749 | 595-TL082IP | Link | [5 empty] | Link
U1 | MAX232 |  | osc:DIP-16_W7.62mm_LongPads | Texas Instruments | MAX232N | 1 | 1.08 | 1.08 | 0 |  | 1.09 | 1.09 | 296-1402-5-ND | Link | 2817 |  | 1.08 | 1.08 | 595-MAX232N | Link | [5 empty] | Link
RV1 | 10k |  | osc:Potentiometer_Alps-RK16-single | ALPS | RK1631110TBK | 1 | 3.92 | 3.92 | [6 empty] | 465 |  | 3.92 | 3.92 | 688-RK1631110TBK | Link
Note on A6: Schematic identifier for each part.
Note on B6: Value of each part.
Note on C6: Description of each part.
Note on D6: PCB footprint for each part.
Note on E6: Manufacturer of each part.
Note on F6: Manufacturer number for each part.
Note on G6: Total number of each part needed to assemble the board.
Note on H6: Minimum unit price for each part across all distributors.
Note on I6: Minimum extended price for each part across all distributors.
Note on J6: Available quantity of each part at the distributor.
Note on K6: Purchase quantity of each part from this distributor.
Note on L6: Unit price of each part from this distributor.
Note on M6: (Unit Price) x (Purchase Qty) of each part from this distributor.
Note on N6: Distributor-assigned part number for each part.
Note on O6: Link to distributor webpage for each part.
Note on P6: Available quantity of each part at the distributor.
Note on Q6: Purchase quantity of each part from this distributor.
Note on R6: Unit price of each part from this distributor.
Note on S6: (Unit Price) x (Purchase Qty) of each part from this distributor.
Note on T6: Distributor-assigned part number for each part.
Note on U6: Link to distributor webpage for each part.
Note on V6: Available quantity of each part at the distributor.
Note on W6: Purchase quantity of each part from this distributor.
Note on X6: Unit price of each part from this distributor.
Note on Y6: (Unit Price) x (Purchase Qty) of each part from this distributor.
Note on Z6: Distributor-assigned part number for each part.
Note on AA6: Link to distributor webpage for each part.